## From Mouser
Placed | Quantity | Mouser Part Number | References | Value | Notes
| 1 | 603-CFR-25JT-52-10K | R3 | 10k
| 1 | 603-CFR-25JT-52-47K | R4 | 47k
| 13 | 603-CFR-25JR-523K9 | R5, R6, R7, R8, R9, R10, R11, R12, R13, R14, R15, R16, R17 | 3.9k
| 8 | 603-CFR-25JT-52-22K | R18, R19, R20, R22, R23, R24, R25, R26 | 22k
| 1 | 603-CFR-25JT-52-2K2 | R21 | 2.2k
| 96 | 512-1N4148 | D52, D95, Every Switch |  | Only two required if re-using original switches
| 1 | 774-MP060 | XTAL | 6.00000 MHz 20pF | Crystal
| 1 | 581-TAP106M035SCS | C4 | 10uF | Says +10 + 35V
| 1 | 594-A180J15C0GH5TAA | C5 | 18 pF
| 1 | 80-C410C479D1G5TATU | C6 | 4.7 pF
| 1 | 594-A224K20X7RF5TAA | C7 | 0.22 uF
| 1 | 594-K104K15X7RF5TH5V | C8 | 0.1 uF
| 1 | 538-90121-0766 | S | Right Angle Pin Headers, 1 x 6 | Snip off pin 3 top & bottom with cutters
| 1 | 667-ECA-1HM100 | C3 | 10 uF | 10 uF 50V
| 1 | 595-CD74HCT373E | U2 | CD 74HCT373 E | Logic
| 1 | 595-SN74LS373N | U3 | 74LS373 PCF | Logic
| 2 | 517-4820-3000-CP | DIP20 Socket U2 | DIP20 Socket | Cannot use sockets if using original case. Not enough room
| 1 | 517-4824-6000-CP | DIP24 Socket | DIP24 Socket | Cannot use sockets if using original case. Not enough room
| 1 | 517-4840-6000-CP | DIP40 Socket | DIP40 Socket | Cannot use sockets if using original case. Not enough room
| 1 | 78-TLHK42T1U2 | Caps Lock | Red LED | Not required if re-using original switches

## Other Sources
Quantity | References | Value | Notes | URL | Alternate URL
1 | U1 | M5L8039P11 | 8 Bit Micro controller | https://www.utsource.net/itm/p/128613.html
1 | U4 | 32K EPROM | Intel 2732A | https://www.aliexpress.com/item/33024283074.html?spm=a2g0o.productlist.0.0.6dac42489YAgmQ&algo_pvid=ee1fceb7-7198-4bda-9bab-62325b0e4285&algo_expid=ee1fceb7-7198-4bda-9bab-62325b0e4285-0&btsid=0ab6f82315868901295936890e15a8&ws_ab_test=searchweb0_0,searchweb201602_,searchweb201603_
6 |  | Cherry Screw in Stabilizer 2u |  | https://kbdfans.com/products/cherry-screw-in-stabilizer?variant=30249043132555
1 |  | Cherry Screw in Stabilizer 9u |  | ???
1 |  | 5 Pin Din Keyboard cable |  | https://amazon.co.uk/MIDI-Pin-DIN-Plug-Cable/dp/B00KEW1YZE/ref=sr_1_8?dchild=1&keywords=Din%2Bkeyboard%2Bcable&qid=1586967800&sr=8-8&th=1
1 |  | Case Bottom |  | https://snijlab.nl/en
1 |  | Case Top |  | https://snijlab.nl/en
1 |  | Dupont Crimping Kit | Required for creating plug for cable | https://www.amazon.co.uk/Crimping-Ratchet-Connectors-0-1-1-0mm%C2%B2-Connector/dp/B07VC383KW/ref=psdc_1938873031_t1_B07QNPZDTW
1 |  | Spade Terminal, Right Angle |  | http://dsmcz.com/prestashop/crimp-terminals/57-spade-terminal-male-48mm-pcb-right-angle-new-photo.html
1 |  | Crimp Barrel-Foil Connector |  | https://uk.rs-online.com/web/p/crimp-barrel-foil-connectors/1787178/

## Switches
Notes On Switches
The A2000 Cherry Keyboard uses Cherry MX switches. These have since become the most common switch used in Mechanical Keyboards. Most Cherry MX switches come in two different varieties, Plate mount and PCB mount. We need PCB mount for this project. That still leaves a very wide field of switches available Which switch you choose therefore comes down to personal choice.
If you choose to try and re-create the feel of the Original A2000 Cherry Keyboard, then I can provide some recommendations. The keyboard came with Cherry MX Black switches. These are one of the earliest MX switches which Cherry made. Cherry MX Black switches have changed somewhat over the years. Not in design, but in materials. Many consider that the Cherry MX Black switches of today are not as smooth feeling as those of 30 years ago. 30 year old Cherry MX Black switches are now known as Vintage Blacks to make it possible to distinguish between the two and they are quite sought after. This means that just buying Cherry MX Blacks may not re-create the original feel of the keyboard as you may expect. It's certainly an option that should be considered though.
Additionally, the A2000 Cherry Keyboard uses a different, stiffer switch for the Space Bar. This switch type is a Cherry MX Linear Grey, also known as a Cherry MX Dark Grey. In the eighties it was quite common to use a stiffer switch for the Space Bar. However, this is not so common now.
URL | Notes | Cost for 100 Switches ( in USD )
https://novelkeys.xyz/collections/switches/products/cherry-switches?variant=12495307669597 | Modern Cherry MX Black Switches | 35
https://novelkeys.xyz/collections/switches/products/gateron-switches?variant=19441344905309 | Gateron Cherry MX Black Clones. Cheaper and most agree that they feel very similar modern Cherry MX Blacks | 24
https://novelkeys.xyz/collections/switches/products/novelkeys-cream-switches | NovelKeys Cream switches. A Linear switch with a smooth feel, very similar to Vintage Cherry MX Blacks | 65
https://kbdfans.com/products/gateron-ink-switches | Gateron Black Ink Switches. A Linear switch with a smooth feel, very similar to Vintage Cherry MX Blacks | 75
NB - there are many mecanical keyboard suppliers around the world. It would probably make sense to order from one in your own country if you are able to find one.